## Sheet1
Power Flux Density Calculator
Parameter: |  | Value: | Unit:
EIRP: |  | 20 | dBW
Range: |  | 384000 | km
1/4pR² |  | 5.3967e-19 | = | -182.6787 | dB/m²
Illumination Level: |  | -162.6787 | dBW/m²
Link Data Rate: |  | 50000 | bps
Spectral Efficiency: |  | 1 | bits/Hz
Signal Bandwidth: |  | 50000 | Hz |  | Reference Bandwidth:
PFD: |  | -173.6478 | dBW/m²/4kHz |  | in 4 kHz
|  | -209.6684 | dBW/m²/Hz |  | in 1 Hz
|  | Not Applicable | dBW/m²/MHz |  | in 1 MHz